## BulkUploadCSV-Details
Outage Status | TO Reference field on the Outage | Basic Reference | Additional outage description | Work Involved | TO Impact | TO comment | Planned Start Date/Time | Planned End Date/Time | Authorised Person Attendance Date/Time | Emergency Return To Service: Day | Emergency Return To Service: Day Units | Emergency Return To Service: Night | Emergency Return To Service: Night Units | OnCom | Work Type - Short Codes | Working Time | In Service | Change Code | Change Description | Tags | Outage Type | Permit For Work Time | Transmission Owner
Status of the Outage | The external TO ID of the Outage | Basic Outage Code used to connect Outage with Basic Outage | Free text outage description | Description of work involved for the Outage | The TO Impact | Engineering Comments | Planned Start Date/Time of the Outage | Planned End Date/Time of the Outage | Authorised Person Attendance Date/Time | ERTS day value | ERTS day units | ERTS night value | ERTS night units | Shows the Outage ERTS is On Commission | Short description of work | Working Time of the Outage | Shows if the Outage is In Service | The Change Code of the Outage | Details of the change required | A way to associate Tags to an Outage | Identifies type of Outage | Permit for Work Date/Time | The Owner of the Outage
Choose option: | Example: | Example: | Example: | Example: | Choose option: | Example: | Format: | Format: | Format: | Format: | Choose option: | Format: | Choose option: | Choose option: | Choose option - only enter short code, e.g. ADR: | Choose option: | Choose option: | Choose option - only enter number, e.g. 1: | Example: | Example: | Choose option: | Format: | Choose option:
Initial | T253618 | DRAX400 | Outage for planned maintenance | Perform maintenance in line with guidelines | P1 | Ensure isolation of… | YYYY-MM-DD HH:MM:SS | YYYY-MM-DD HH:MM:SS | YYYY-MM-DD HH:MM:SS | Number | Days | Number | Days | TRUE | ADR - Ad Hoc Repairs/Maintenance (O/S) | Daily | TRUE | 1 - New work identified in current year | Replace isolator | CTRNORTH; CTRSOUTH | Planned | YYYY-MM-DD HH:MM:SS | SPT
With SO | Text field max. 20 characters | Text field max. 50 characters | Text field max. 250 characters | Text field max. 5000 characters | P2 | Text field max. 5000 characters | Example: | Example: | Example: | Example: | Minutes | Example: | Minutes | FALSE | ANC - Ancillary Equipment | Nightly | FALSE | 2 - OESB/ EMI / RHMZ | Text field max. 250 characters |  | Unplanned | Example: | SHETL
Planned |  |  |  |  | P3 |  | 2021-01-31 23:45:00 | 2021-01-31 23:45:00 | 2021-01-31 23:45:00 | 10 | Hours | 10 | Hours |  | AVC - SGT AVC Out of Service (O/S) | Continuous |  | 3 - Prev WND |  |  | Fault | 2021-01-31 23:45:00 | NGET
Unplanned |  |  |  |  | P4 |  | The excel cell needs to be formatted to Text | The excel cell needs to be formatted to Text | The excel cell needs to be formatted to Text | [5 empty] | CAP - Capability Declaration |  |  | 4 - WSE |  |  | Non-NGESO | The excel cell needs to be formatted to Text | WPD
Fault |  |  |  |  | P5 | [9 empty] | CBG - Circuit Breaker Gas Top Up |  |  | 5 - Maintain FOI / Defects |  |  |  |  | Electricity North West
Started | [14 empty] | CLR - Clearance Outage (O/S) |  |  | 6 - Faults |  |  |  |  | Scottish and Southern
Completed | [14 empty] | COM - Commissioning |  |  | 7 - TO Control Availability |  |  |  |  | UK Power Networks
Cancelled | Bulk Outage Uploads This table shows all the fields required for a Bulk Outage Upload, together with the options available to you for completing those fields. The file must be created in Excel format (*.xlsx) then only be saved in CSV format at the point when you wish to upload - do not then re-open the CSV file, or the date format will be corrupted. | [13 empty] | CON - Construction Outage (O/S) |  |  | 8 - Construction Resource |  |  |  |  | Northern Powergrid
Withdrawn | [14 empty] | DAR - DAR Outage |  |  | 9 - TO Resource |  |  |  |  | SP Energy Networks
Archived | [14 empty] | DEC - Defect Repairs - Cables |  |  | 10 - Outage Omissions
Non-NGESO | [14 empty] | DEL - Defect Repairs - Lines |  |  | 11 - Replan TBA
[15 empty] | DEM - Demand Transfer |  |  | 12 - Work Removed (R&C)
[15 empty] | DEP - Protection Depletion |  |  | 13 - Bundling/Opportunity Outage
[15 empty] | DER - Defect Repairs - Compensation Devices |  |  | 15 - Weather
[15 empty] | DES - Defect Repairs - Switchgear |  |  | 23 - Snagging additional works added during outage
[15 empty] | DET - Defect Repairs - Transformers |  |  | 24 - Safety incident on site
[15 empty] | DOC - Information Only |  |  | 26 - Commissioning delays
[15 empty] | EPR - External Party Request |  |  | 27 - Commissioning outages additional
[15 empty] | GEM - Generator Equipment Maintenance |  |  | 28 - Scope Change
[15 empty] | GEN - Generator Outage (O/S) |  |  | 29 - Commissioning outage resequenced
[15 empty] | HVC - HVSCC Implementation |  |  | 31 - Request to accelerate
[15 empty] | IET - IET Testing |  |  | 33 - Outage Not Required
[15 empty] | INS - Insurance Inspection |  |  | 34 - HVSCC / Data Set Switch Changes
[15 empty] | OFC - Over Flying Conductors |  |  | 35 - Information Booking
[15 empty] | OPS - Operational Switching |  |  | 36 - Drawing / DesignÊ Issues
[15 empty] | PRC - Post Fault Repairs - Cables |  |  | 39 - Year Ahead
[15 empty] | PRL - Post Fault Repairs - Lines |  |  | 40 - Early completion of work
[15 empty] | PRO - Protection Outage (O/S) |  |  | 41 - Environmental
[15 empty] | PRP - Post Fault Repairs - Protection |  |  | 42 - LV Demand SecurityÊ
[15 empty] | PRR - Post Fault Repairs - Compensation Devices |  |  | 43 - MIS Security
[15 empty] | PRS - Post Fault Repairs - Switchgear |  |  | 44 - Supplier / Contractor delay
[15 empty] | PRT - Post Fault Repairs - Transformers |  |  | 45 - New DNO Outage
[15 empty] | PTT - On Load Trip Test |  |  | 46 - DNO Outage Change
[15 empty] | RAT - Rating Restriction (I/S) |  |  | 47 - Delivery unit programme change
[15 empty] | ROM - Routine Maintenance (O/S) |  |  | 48 - CES changes
[15 empty] | ROT - Risk of Trip (I/S) |  |  | 49 - Additional Requirements
[15 empty] | RSS - Requirement Safety Switching |  |  | 50 - TO Planning Issue
[15 empty] | SCO - System Construction Outage (O/S) |  |  | 51 - Generator
[15 empty] | TCO - Telecomms Outage |  |  | 52 - NAP PERFORMANCE
[15 empty] | TCP - Tree Cutting Proximity Outage |  |  | 53 - Outage delay by System Operator
[15 empty] | UCO - User Construction Outage(O/S) |  |  | 54 - ERTS Reduction
[15 empty] | UMO - User Maintenance Outage |  |  | 55 - ERTS Increase
[15 empty] | UNC - Unclassified |  |  | 56 - Outage Overrun
[15 empty] | VCO - Voltage Control Circuit Outage(SO) |  |  | 57 - Knock on from TO initiated change
58 - Reinstated
59 - Incorrect Outage duration of work
60 - Customer requested change
61 - TO consequential change from NGET initiated change
62 - TO consequential change due to another TO change
63 - TOCO accepted after plan freeze
64 - Economic delay / recall by System Operator
HAW - Additional work found during Outage
HCT - Contractors problems
HIJ - Planned work job content change
HKO - Knock on from TO initiated change
HMI - TO Other
HPR - No TO resource or equipment available
HPY - Incorrect Outage duration for work
HRT - Reinstated-Outage returned to the plan after being temporarily suspended
HW - Weather related due to inability to carry out planed work by TO
OF - SO SYSTEM SECURITY
OH - SO CUSTOMERS REQUESTED (DNO,DCC)
OK - SO CONSEQUENTIAL CHANGES FROM SO
OO - SO Other
OS - TO Consequential changes due to another TO
OW - Weather related due to system security
PAW - Additional work found during Outage
PCT - Contractors problems
PIJ - Planned work job content change
PKO - Knock on from TO initiated change
PMI - TO Other
PPR - No TO resource or equipment available
PPY - Incorrect Outage duration for work
PRT - Reinstated - Outage returned to the plan after being temporarily suspended.
PW - Weather related due to inability to carry out planed work by TO
SOO - SO Optimisation
16 - System Security
17 - System Congestion
18 - Customer / Delay By 3rd Party Equipment
19 - New DNO Outage Request
20 - DNO Causing Change To Ng Outage
21 - DNO Causing Change To Their Outage - Ng Resource Affected
22 - DNO Causing Change To Their Outage- No Impact On Ng Resource
25 - Delivery Unit Insufficient Duration
30 - Delivery unit programme error
37 - Delivery Unit Program Delay
38 - CES Year Ahead
EA - Work Preparation
EB - Parts and Equipment
ED - ES PARTS AND EQUIPMENT
EG - ES WORK PREPARATION
EI - WSE
EK - Asset Management Consequential Change
EM - Maintenance - Incorrect work planning
EN - NOC resource
EO - Other
EP - Third Party
EU - Unlicensed
ES - Maintenance Incorrect Outage Specification
ER - Resource
ET - Contracted Service Provider
EW - Weather
EX - Non monitored
NC - Changes to CAPEX scheme
NE - EMI or OESB
NF - Faults
NI - Work Following Inspection
NK - Construction Alliance Consequential Change
NO - Other
NP - Maintenance Policy
NR - Construction Contractors Programme Change
NS - Construction Incorrect outage Specification
OC - OT CONGESTION COSTS
XX - TOPAM TO TOGA DATA CONVERSION