## Timings
| 9:00 |  | 9:05 | 9:10 | 9:15 |  | 9:20 | 9:25 | 9:30 |  | 9:35 | 9:40 | 9:45 | 9:50 | 9:55 | 10:00 |  | 10:05 | 10:10 | 10:15 |  | 10:20 | 10:25 | 10:30 |  | 10:35 | 10:40 | 10:45 | 10:50 | 10:55 | 11:00
TERRE Hour
|  | TSO Assess Offers |  |  |  | Terre Algorithm | [10 empty] | Delivery in 15 min blocks
|  | TSO Determines Need | [7 empty] | Activation Period
[16 empty] | 10:00 |  | 10:05 | 10:10 | 10:15 |  | 10:20 | 10:25 | 10:30 |  | 10:35 | 10:40 | 10:45 | 10:50 | 10:55 | 11:00 |  | 12:00
TERRE Hour
[17 empty] | TSO Assess Offers |  |  |  | Terre Algorithm
[17 empty] | TSO Determines Need | [7 empty] | Activation Period | [6 empty] | Delivery
| 9:00 |  | 9:05 | 9:10 | 9:15 |  | 9:20 | 9:25 | 9:30 |  | 9:35 | 9:40 | 9:45 | 9:50 | 9:55 | 10:00 |  | 10:05 | 10:10 | 10:15 |  | 10:20 | 10:25 | 10:30
Settlement Period
SO Issues BOAs
[9 empty] | 9:30 |  | 9:35 | 9:40 | 9:45 | 9:50 | 9:55 | 10:00 |  | 10:05 | 10:10 | 10:15 |  | 10:20 | 10:25 | 10:30 |  | 10:35 | 10:40 | 10:45 | 10:50 | 10:55 | 11:00
Settlement Period
SO Issues BOAs
BSPs Submit Offers
Submission to TERRE
Results received by TSO
TSO Assesses Results
TSO Instructs BSPs
BSPs Submit Offers
Submission to TERRE
Results received by TSO
TSO Assesses Results
TSO Instructs BSPs
BMUs Submit DATA (BC1)
Gate Closure
BMUs Submit DATA (BC1)
Gate Closure

## Notes
6:00 | CM calculation assesses margin for 10:00 to 10:30
9:00 | Generator submits TERRE submisisons for 10:00 to 11:00
Generator submits BM submissions for 10:00 to 10:30
9:30 | Generator submits BM submissions for 10:30 to 11:00
9:30 | TSO Accepts TERRE offers based on output from TERRE algorithm
If BSP can submit same volume to TERRE and BM then BM data needs to be modified to allow for TERRE
ie BM MEL may be reduced by TERRE
PN will not (cannot) change